## Sheet1
Item	Qty	Labels	Description	Electrical Specs	Mechanical Specs	Manufacturer	Part Number	Unit Cost	Cost
	4	S1-4	navigation pushbuttons	SPST	17.3 mm separation from PCB to enclosure	E-Switch	RP3502BBLK	2.04	8.16
	1	S5	green “start” pushbutton	SPST switch/1.8V, 20mA LED	18 mm separation from PCB to enclosure	E-Switch	RP3508BBLKGRNGRNNS	5.43	5.43
	1	S6	red “stop” pushbutton with LED	SPST switch/1.8V, 20mA LED	18 mm separation from PCB to enclosure	E-Switch	RP3508BBLKREDREDNS	5.43	5.43
	1	S7	DPDT power toggle switch	??? Amps at 120 VAC
	6	C1-6	pushbutton filter	0.1 uF
	6	R1-6	pushbutton voltage divider	1 kOhm
	6	R7-18	pushbutton vdivider & current limiter	10 kOhms
	1	R19	Rset for LED display driver	10 kOhms, 5% tolerance
	2	R20,21	SW5,6 LED current limiters	500 Ohms
	4	R22-25	SPI pull ups	50 kOhms
	1	U1
	1	U2	7-segment, 8-digit LED display driver	common-cathode, SPI interface, 5V, 333 mA	0.1” pitch, DIP	Maxim Integrated	MAX7219CNG	9.13
	1	U3	7-segment, 4-digit LED clock display	common-cathode (A-F,DP V+/Digit V-)	0.1” pitch, DIP	Lite-On Inc.	LTC-4727JR	3.56