## Sheet1
Ckt	Item	Qty	Labels	Description	Electrical Specs	Mechanical Specs	Manufacturer	Part Number	Unit Cost	Cost	Total Cost
User Interface		4	S1-4	navigation pushbuttons	SPST	17.3 mm separation from PCB to enclosure	E-Switch	RP3502BBLK	2.04	8.16	169.83
		1	S5	green “start” pushbutton	SPST switch/1.8V, 20mA LED	18 mm separation from PCB to enclosure	E-Switch	RP3508BBLKGRNGRNNS	5.43	5.43
		1	S6	red “stop” pushbutton with LED	SPST switch/1.8V, 20mA LED	18 mm separation from PCB to enclosure	E-Switch	RP3508BBLKREDREDNS	5.43	5.43
		1	S7	door contact block	SPDT, momentary		Apem Inc.	A0151B	6.76	6.76
		6	C1-6	pushbutton filter	0.1 uF					0
		6	R1-6	pushbutton voltage divider	10 kOhm					0
		6	R7-18	pushbutton vdivider & current limiter	1 kOhms					0
		1	R19	Rset for LED display driver	10 kOhms, 5% tolerance					0
		2	R20,21	SW5,6 LED current limiters	500 Ohms					0
		4	R22-25	SPI pull ups	50 kOhms					0
		1	U1	7-segment, 8-digit LED display driver	common-cathode, SPI, 5V, 333 mA	0.1” pitch, DIP	Maxim Integrated	MAX7219CNG	9.13	9.13
		1	U2	7-segment, 4-digit LED clock display	common-cathode (A-DP V+/Digit V-)	0.1” pitch, DIP	Lite-On Inc.	LTC-4727JR	3.56	3.56
		1	C7	decoupling capacitor	0.1uF					0
		2	J1, 2	Headers for connection to PWR board	20 pos	1mm pitch, 1 row flat flex connector	FCI	HLW20R-2C7LF	0.21	0.42
		1	A2	18” flat flex ribbon	20 pos	1mm pitch, 1 row flat flex cable	Parlex USA LLC	100R20-457B	7.43	7.43
Temperature Feedback		1	U3	cold junction temperature sensor	Vout=500mV + 10mV/degC	-40 to 125 Celcius range	Microchip Technology	MCP9700-E/TO	0.31	0.31
		2	R31	Rf1						0
		2	R32	Rf2	(165*RF1)					0
		1	U4	thermocouple Op Amp	output range +-20mV of rails	8-pin, 0.1” DIP	Microchip Technology	MCP617-I/P	1.02	1.02
		1	J4	terminal block for thermocouples	4 connections					0
Power Circuit		2	K1,2	Heat control relay and kill switch relay	DC: 12 V, 66.7mA; AC 250 V, 15 A	5*10^6 cycles, thru-hole	Omron Electronics Inc	G4W-2212P-US-TV5-HP-DC12	8.21	16.42
		2	D1,2	Relay flyback diodes	VR=1kV, I0=1A		Diodes Incorporated	1N407-T	0.13	0.26
Oven Body		1	P1	1'x(8”x8”x3/16”) thick Aluminum Tube		6061 Al		6546K76	48.81	48.81
		1	P2	0.5”x0.5”x12” Top Bar		6061 Al		9008K81	2.14	2.14
		2	P3	0.5”x0.5”x12” Vertical Columns		6061 Al		9008K81	2.14	4.28
		1	P4	9” x (8”x1/4”) Front Wall		6061 Al		8975K443	17.91	17.91
		2	P5	6” x (1/2”x3/4”) Door Members		6061 Al		8975K618	2.07	4.14
		1	P6	12” x (1/8”x6”) Door Panel		6061 Al		8975K921	6.86	6.86
		1	P7	12” x (8”x1/4”) Back Wall		6061 Al		8975K443	17.91	17.91
		1	P8	8”x10” High Temp. Gasket		1/32” thick Aramid/Buna-N		9402K22		0
		5	A1	8-32 angle bracket		5/8” & 3/4” Sides, horizontal slot		15275A51	0.69	3.45