## Sheet1
Ckt	Item	Qty	Labels	Description	Electrical Specs	Mechanical Specs	Manufacturer	Part Number	Unit Cost	Cost	Total Cost
User Interface		4	S1-4	navigation pushbuttons	SPST	17.3 mm separation from PCB to enclosure	E-Switch	RP3502BBLK	2.04	8.16	391.36
		1	S5	green “start” pushbutton	SPST switch/1.8V, 20mA LED	18 mm separation from PCB to enclosure	E-Switch	RP3508BBLKGRNGRNNS	5.43	5.43
		1	S6	red “stop” pushbutton with LED	SPST switch/1.8V, 20mA LED	18 mm separation from PCB to enclosure	E-Switch	RP3508BBLKREDREDNS	5.43	5.43
		1	S7	door contact block	SPDT, momentary		Apem Inc.	A0151B	6.76	6.76
		6	C1-6	pushbutton filter	0.1 uF					0
		6	R1-12	pushbutton voltage divider	1kOhm					0
		6	R13-18	pushbutton vdivider & current limiter	10 kOhms					0
		1	R19	Rset for LED display driver	10 kOhms, 5% tolerance					0
		2	R20,21	SW5,6 LED current limiters	500 Ohms					0
		4	R22-25	SPI pull ups	50 kOhms					0
		1	U1	7-segment, 8-digit LED display driver	common-cathode, SPI, 5V, 333 mA	0.1” pitch, DIP	Maxim Integrated	MAX7219CNG	9.13	9.13
		1	J1	24-pin, DIP Socket		.1” pitch, 0.3” row spacing	3M	4824-3000-CP	0.74	0.74
		1	U2	7-segment, 4-digit LED clock display	common-cathode (A-DP V+/Digit V-)	0.1” pitch, DIP	Lite-On Inc.	LTC-4727JR	3.56	3.56
		1	C7	decoupling capacitor	0.1uF					0
		2	J2, 3	Headers for connection to PWR board	20 pos	1mm pitch, 1 row flat flex connector	FCI	HLW20R-2C7LF	0.21	0.42
		1	A2	18” flat flex ribbon	20 pos	1mm pitch, 1 row flat flex cable	Parlex USA LLC	100R20-457B	7.43	7.43
		1		2 kHz piezo buzzer	5V(0-peak)		TDK Corporation	PS1420P02CT	0.85
		2	R26,27	piezo resistors	1kOhm
		1		piezo drive BJT	NPN		Fairchild Semiconductor	2N3904BU	0.18
Temperature Feedback		1	U3	cold junction temperature sensor	Vout=500mV + 10mV/degC	-40 to 125 Celcius range	Microchip Technology	MCP9700-E/TO	0.31	0.31
		2	R31	Rf1						0
		2	R32	Rf2	(165*RF1)					0
		1	U4	thermocouple Op Amp	output range +-20mV of rails	8-pin, 0.1” DIP	Microchip Technology	MCP617-I/P	1.02	1.02
Motor Driver		1		Bipolar Stepper Motor	12 V, 35 mH, 70 Ohms	3mm Shaft OD, 44mm Body OD	Portescap	44M100D2B	26.62	26.62
		4	Q1,2,11,12	NPN BJTs for H-bridge	NPN, Ic(max) > 171 mA, Pmax > 2W		Fairchild Semiconductor	MJE340STU	0.5	2
			Q3,4,13,14	PNP BJTs for H-bridge	PNP, Ic(max) > 171 mA, Pmax > 2W		Fairchild Semiconductor	MJE350STU	0.42	0
		8	D1-8	Hbridge flyback diodes	VR=1kV, I0=1A		Diodes Incorporated	1N407-T	0.13	1.04
		8		Hbridge control	NPN, 2N3904		Fairchild Semiconductor	2N3904BU	0.18	1.44
		4		Hbridge Rcs						0
		2		Hbridge R1s						0
		2		Hbridge R2s						0
		2		Hbridge R23s						0
		2		Hbridge R4s						0
		3		Hbridge Res						0
		1		Hbridge Rref						0
		1		GFCI wall adapter	120 V, 15 Amps		Tower Manufacturing	30439005	12.78
Power Circuit		1	K1,2	Heat control relay	DC: 12 V, 66.7mA; AC 250 V, 15 A	5*10^6 cycles, thru-hole	Omron Electronics Inc	G4W-2212P-US-TV5-HP-DC12	8.21	8.21
		1		Relay flyback diode	VR=1kV, I0=1A		Diodes Incorporated	1N407-T	0.13	0.13
Oven Body		1	P1	1'x(8”x8”x3/16”) thick Aluminum Tube		6061 Al		6546K76	48.81	48.81
		1	P2	0.5”x0.5”x12” Top Bar		6061 Al		9008K81	2.14	2.14
		2	P3	0.5”x0.5”x12” Vertical Columns		6061 Al		9008K81	2.14	4.28
		1	P4	9” x (8”x1/4”) Front Wall		6061 Al		8975K443	17.91	17.91
		2	P5	6” x (1/2”x3/4”) Door Members		6061 Al		8975K618	2.07	4.14
		1	P6	12” x (1/8”x6”) Door Panel		6061 Al		8975K921	6.86	6.86
		1	P7	12” x (8”x1/4”) Back Wall		6061 Al		8975K443	17.91	17.91
		1	P8	8”x10” High Temp. Gasket		1/32” thick Aramid/Buna-N		9402K22		0
		5	A1	8-32 angle bracket		5/8” & 3/4” Sides, horizontal slot		15275A51	0.69	3.45
Heating Element Mechanical		1		270ft, 36 mil OD Nichrome Wire		Chromel C, 980 Degrees C Max Temp	McMaster	8880K46	71.92	71.92
		2		10-32 Nichrome Mounting Rod		18-8 Stainless Steel	McMaster	98804A106	3.3	6.6
		12		Ceramic spacers for nichrome insulation		1” Lg, 3/8” OD, 0.192 ID, for No. 10 screws	McMaster	96109A235	4.2	50.4
		2		No. 6 size ceramic standoffs		1.5” Lg., 9/16” threaded on both sides	McMaster	94335A145	4.44	8.88
		1		6-32, 7/64” Ht. Nuts (100 pack)		18-8 Stainless Steel	McMaster	91841A007	3.48	3.48
		1		No. 6 size washer (100 pack)		18-8 Stainless Steel	McMaster	92141A008	1.17	1.17
		1		6-32, 7/8” Lg. Socket head cap screw (100 pk)		18-8 Stainless Steel	McMaster	92196A152	6.36	6.36
		10		12 AWG braided oven wire (by ft)	9.3 A max power transmission	rated to 450 Celcius	McMaster	8209K19	3.17	31.7
		1		12 AWG, No. 6 size ring terminals (100 pk)		rated to 480 Celcius	McMaster	69405K56	12.36	12.36
		1		6-32, 8 pos electric terminal block			Molex, LLC	387203208	5.16	5.16