## Sheet1
Item	Qty	Labels	Description	Electrical Specs	Mechanical Specs	Manufacturer	Part Number	Unit Cost	Cost
	User Interface
	4	S1-4	navigation pushbuttons	SPST	17.3 mm separation from PCB to enclosure	E-Switch	RP3502BBLK	2.04	8.16
	1	S5	green “start” pushbutton	SPST switch/1.8V, 20mA LED	18 mm separation from PCB to enclosure	E-Switch	RP3508BBLKGRNGRNNS	5.43	5.43
	1	S6	red “stop” pushbutton with LED	SPST switch/1.8V, 20mA LED	18 mm separation from PCB to enclosure	E-Switch	RP3508BBLKREDREDNS	5.43	5.43
	1	S7	door kill switch						0
	6	C1-6	pushbutton filter	0.1 uF					0
	6	R1-6	pushbutton voltage divider	10 kOhm					0
	6	R7-18	pushbutton vdivider & current limiter	1 kOhms					0
	1	R19	Rset for LED display driver	10 kOhms, 5% tolerance					0
	2	R20,21	SW5,6 LED current limiters	500 Ohms					0
	4	R22-25	SPI pull ups	50 kOhms					0
	1	U1	7-segment, 8-digit LED display driver	common-cathode, SPI interface, 5V, 333 mA	0.1” pitch, DIP	Maxim Integrated	MAX7219CNG	9.13	9.13
	1	U2	7-segment, 4-digit LED clock display	common-cathode (A-F,DP V+/Digit V-)	0.1” pitch, DIP	Lite-On Inc.	LTC-4727JR	3.56	3.56
	2	J1, 2	Headers for connection to PWR board
	1	J3	PIC ICSP header
	Temperature Feedback
	1	U3	cold junction temperature sensor	Vout=500mV + 10mV/degC	-40 to 125 Celcius range	Microchip Technology	MCP9700-E/TO	0.31	0.31
	2	R31	Rf1						0
	2	R32	Rf2	(165*RF1)					0
	1	U4	thermocouple Op Amp	output range +-20mV of rails	8-pin, 0.1” DIP	Microchip Technology	MCP617-I/P	1.02	1.02
	1	J4	terminal block for thermocouples	4 connections
Power Circuit
	2	K1,2	Heat control relay and kill switch relay	DC: 12 V, 66.7mA; AC 250 V, 15 A	5*10^6 cycles, thru-hole	Omron Electronics Inc	G4W-2212P-US-TV5-HP-DC12	8.21
	2	D1,2	Relay flyback diodes	VR=1kV, I0=1A		Diodes Incorporated	1N407-T	0.13
Oven Body
	1	P1	1'x(8”x8”x3/16”) thick Aluminum Tube		6061 Al		6546K76	48.81
	1	P2	0.5”x0.5”x12” Top Bar		6061 Al		9008K81	2.14
	2	P3	0.5”x0.5”x12” Vertical Columns		6061 Al		9008K81	2.14
	1	P4	9” x (8”x1/4”) Front Wall		6061 Al		8975K443	17.91
	2	P5	6” x (1/2”x3/4”) Door Members		6061 Al		8975K618	2.07
	1	P6	12” x (1/8”x6”) Door Panel		6061 Al		8975K921	6.86
	1	P7	12” x (8”x1/4”) Back Wall		6061 Al		8975K443	17.91
	1	P8	8”x10” High Temp. Gasket		1/32” thick Aramid/Buna-N		9402K22
	5	A1	8-32 angle bracket		5/8” & 3/4” Sides, horizontal slot		15275A51	0.69